## map
location	content

$0000-$007F	RIOT 1 RAM
$0080-$00FF	RIOT 2 RAM
$0100-$017F	RIOT 3 RAM	CPU stack
$0200-$021F	RIOT 1 timer/IO...
$0200	port A	input: returns
$0201	DDRA
$0202	port B	output: strobes
$0203	DDRB
$0204	read timer (dis. Irq) / write EDC (N, dis. irq)
$0205	read INT flags, clear PA7 flag / write EDC (P, dis. irq)
$0206	write EDC (N, enable irq)
$0207	write EDC (P, enable irq)
$020C	read timer (enable irq)
$0214	write timer x1 (dis. Irq)
$0215	write timer x8 (dis. Irq)
$0216	write timer x64 (dis. Irq)
$0217	write timer x1024 (dis. Irq)
$021C	write timer x1 (en. Irq)
$021D	write timer x8 (en. Irq)
$021E	write timer x64 (en. Irq)
$021F	write timer x1024 (en. Irq)
$0280-$029F	RIOT 2 timer/IO...
$0280	port A	4,5: output: display		7: input: slam switch
$0281	DDRA
$0282	port B	output: display + OP switch enable
$0283	DDRB
$0284	read timer (dis. Irq) / write EDC (N, dis. irq)
$0285	read INT flags, clear PA7 flag / write EDC (P, dis. irq)
$0286	write EDC (N, enable irq)
$0287	write EDC (P, enable irq)
$028C	read timer (enable irq)
$0294	write timer x1 (dis. Irq)
$0295	write timer x8 (dis. Irq)
$0296	write timer x64 (dis. Irq)
$0297	write timer x1024 (dis. Irq)
$029C	write timer x1 (en. Irq)
$029D	write timer x8 (en. Irq)
$029E	write timer x64 (en. Irq)
$029F	write timer x1024 (en. Irq)
$0300-$031F	RIOT 3 timer/IO...
$0300	port A	output: solenoids
$0301	DDRA
$0302	port B	output: lamps
$0303	DDRB
$0304	read timer (dis. Irq) / write EDC (N, dis. irq)
$0305	read INT flags, clear PA7 flag / write EDC (P, dis. irq)
$0306	write EDC (N, enable irq)
$0307	write EDC (P, enable irq)
$030C	read timer (enable irq)
$0314	write timer x1 (dis. Irq)
$0315	write timer x8 (dis. Irq)
$0316	write timer x64 (dis. Irq)
$0317	write timer x1024 (dis. Irq)
$031C	write timer x1 (en. Irq)
$031D	write timer x8 (en. Irq)
$031E	write timer x64 (en. Irq)
$031F	write timer x1024 (en. Irq)
$1000-$17FF	ROM low-2K
$1800-$1FFF	RAM (4 bit)
$2000-$3FFF	PROM
$9000-$97FF	ROM high-2K

## riassunto
8	4	2	1	8	4	2	1	8	4	2	1	8	4	2	1
A15	A14	A13	A12	A11	A10	A9	A8	A7	A6	A5	A4	A3	A2	A1	A0	IC activated	address space (14 bits)

x	x	0	0	x	x	RS	N	N	A6	A5	A4	A3	A2	A1	A0	RIOTs	0x0000-0x03FF
B	x	0	1	0	A10	A9	A8	A7	A6	A5	A4	A3	A2	A1	A0	ROM	0x1000-0x17FF – 0x9000-0x97FF
x	x	0	1	1	x	x	x	A7	A6	A5	A4	A3	A2	A1	A0	RAM	0x1800-0x1FFF
x	x	1	A12	A11	A10	A9	A8	A7	A6	A5	A4	A3	A2	A1	A0	PROM	0x2000-03FFF

(note)		B (bank select) used as A11 in ROM physical address

ROM native addr space:						0x0000-0x0FFF

CPU to ROM adr conversion:							0x1000-0x17FF				→	0x0000-0x07FF
							0x9000-0x97FF				→	0x0800-0x0FFF
								CPU					ROM