## Arduino DUE
Arduino signal mapping

Arduino DUE			(3,3V)

serie	line	hw	signal	I/O	notes	level shifter

DIGITAL	31	PA07	AUX	I	auxiliary switch
COMM	0	PA08	Serial		reserved for Serial
COMM	1	PA09	Serial		reserved for Serial
COMM	19	PA10	DBG2	O	debug signal 2
COMM	18	PA11	DBG1	O	debug signal 1
COMM	17	PA12	DBG0	O	debug signal 0
COMM	16	PA13	-IOEN	O	I/O enable
DIGITAL	23	PA14	LCD RS	O	LCD display reset (optional)
DIGITAL	24	PA15	LCD EN	O	LCD display enable (optional)
DIGITAL	42	PA19	-GPIO CS	O	SPI GPIO SS			(0) 3.3V→5V
DIGITAL	43	PA20	-SD CS	O	SPI SD SS
COMM	20	PB12	DBG3	O	debug signal 3
COMM	21	PB13	IRQ	O	6502 IRQ exec	(optional)
DIGITAL	53	PB14	LG LD	O	Led Grid Load	(optional)
DIGITAL	52	PB21
PWM	2	PB25	Slam	I	Slam Switch			(0) 3.3V→5V
DIGITAL	22	PB26	NMI	O	6502 NMI exec	(optional)
PWM	13	PB27	led	O
DIGITAL	33	PC01	-R0	I	switch grid: returns		2	(1) 3.3V→5V
DIGITAL	34	PC02	-R1	I	switch grid: returns		4	(1) 3.3V→5V
DIGITAL	35	PC03	-R2	I	switch grid: returns		8	(1) 3.3V→5V
DIGITAL	36	PC04	-R3	I	switch grid: returns		1	(1) 3.3V→5V
DIGITAL	37	PC05	-R4	I	switch grid: returns		2	(1) 3.3V→5V
DIGITAL	38	PC06	-R5	I	switch grid: returns		4	(1) 3.3V→5V
DIGITAL	39	PC07	-R6	I	switch grid: returns		8	(1) 3.3V→5V
DIGITAL	40	PC08	-R7	I	switch grid: returns		1	(1) 3.3V→5V
DIGITAL	41	PC09	-LG CS	O	SPI Led Grid SS	(optional)
DIGITAL	51	PC12	-S0	O	switch grid: strobes		4	(2) 3.3V→5V
DIGITAL	50	PC13	-S1	O	switch grid: strobes		8	(2) 3.3V→5V
DIGITAL	49	PC14	-S2	O	switch grid: strobes		1	(2) 3.3V→5V
DIGITAL	48	PC15	-S3	O	switch grid: strobes		2	(2) 3.3V→5V
DIGITAL	47	PC16	-S4	O	switch grid: strobes		4	(2) 3.3V→5V
DIGITAL	46	PC17	-S5	O	switch grid: strobes		8	(2) 3.3V→5V
DIGITAL	45	PC18	-S6	O	switch grid: strobes		1	(2) 3.3V→5V
DIGITAL	44	PC19	-S7	O	switch grid: strobes		2	(2) 3.3V→5V
PWM	9	PC21
PWM	8	PC22
PWM	7	PC23	LCD D7	O	LCD display data (optional)
PWM	6	PC24	LCD D6	O	LCD display data (optional)
PWM	5	PC25	LCD D5	O	LCD display data (optional)
PWM	4	PC26	LCD D4	O	LCD display data (optional)
PWM	3	PC28
PWM	10	PC29
DIGITAL	25	PD00	D0	O	Display data			(3) 3.3V→5V
DIGITAL	26	PD01	D1	O	Display data			(3) 3.3V→5V
DIGITAL	27	PD02	D2	O	Display data			(3) 3.3V→5V
DIGITAL	28	PD03	D3	O	Display data			(3) 3.3V→5V
COMM	14	PD04	D4	O	Display data			(3) 3.3V→5V
COMM	15	PD05	D5	O	Display data			(3) 3.3V→5V
DIGITAL	29	PD06	D6	O	Display data			(3) 3.3V→5V
PWM	11	PD07	D7	O	Display data			(3) 3.3V→5V
PWM	12	PD08	LD1	O	Display data			(0) 3.3V→5V
DIGITAL	30	PD09	LD2	O	Display data			(0) 3.3V→5V
DIGITAL	32	PD10	-RES	O	Display data			(0) 3.3V→5V

SPI		PA25		I	SPI MISO			(4) 3.3V→5V
SPI		PA26		O	SPI MOSI			(4) 3.3V→5V
SPI		PA27		O	SPI SCK			(4) 3.3V→5V

## GPIO 23S17
SPI GPIO MCP23S17			(5V)

ARDUINO DUE

IC	hw	signal	I/O	notes

0	PA0	Sol.1	O	Solenoids
0	PA1	Sol.2	O	Solenoids
0	PA2	Sol.3	O	Solenoids
0	PA3	Sol.4	O	Solenoids
0	PA4	Sol.5	O	Solenoids
0	PA5	Sol.6	O	Solenoids
0	PA6	Sol.7	O	Solenoids
0	PA7	Sol.8	O	Solenoids
0	PB0	Snd1	O	Sound
0	PB1	Snd2	O	Sound
0	PB2	Snd4	O	Sound
0	PB3	Snd8	O	Sound
0	PB4	Sol.9	O	Solenoids
0	PB5
0	PB6
0	PB7
1	PA0	LD1	O	Lamp Control
1	PA1	LD2	O	Lamp Control
1	PA2	LD3	O	Lamp Control
1	PA3	LD4	O	Lamp Control
1	PA4	DS1	O	Lamp Latch Strobes
1	PA5	DS2	O	Lamp Latch Strobes
1	PA6	DS3	O	Lamp Latch Strobes
1	PA7	DS4	O	Lamp Latch Strobes
1	PB0	DS5	O	Lamp Latch Strobes
1	PB1	DS6	O	Lamp Latch Strobes
1	PB2	DS7	O	Lamp Latch Strobes
1	PB3	DS8	O	Lamp Latch Strobes
1	PB4	DS9	O	Lamp Latch Strobes
1	PB5	DS10	O	Lamp Latch Strobes
1	PB6	DS11	O	Lamp Latch Strobes
1	PB7	DS12	O	Lamp Latch Strobes